## Tabelle1
ZumoComSystem
Reference | Value | Manufacturer | Part-No. | Quantity
BT1*,BT2* | INR18650-M35A, 3500mAh 10A Lithium-Ionen-Akku, 3,6V - 3,7V | Molicel | 100833 | 2
> BT1, BT2 | Battery_Cell | Keystone Electronics | 1043 | 2
> C1, C3 | 22uF | TDK Corporation | C3216X5R1V226M160AC | 2
C2 | 10uF | TDK Corporation | C2012X5R1V106M085AC | 1
C4 | 1.5nF | TDK Corporation | C3216X5R1V226M160AC | 1
C5 | 270nF | KEMET | C0805C274K5RACTU | 1
C6 | 100uF | TDK Corporation | C3216X5R1A107M160AC | 1
> C7, C8 | 18p | KEMET | C0603C180J5GAC7867 | 2
> C9, C10, C12, C13 | 100n | YAGEO | CC0603JRX7R9BB104 | 4
C11 | 1u | TDK Corporation | C1608X5R1H105M080AB | 1
C14 | 4.7u | TDK Corporation | C1608X5R1V475M080AC | 1
C15 | 330n | TDK Corporation | C1608X5R1H334M080AB | 1
> C16-C18 | 10n | KEMET | C0603C103M5RAC7411 | 3
D1 | 40V 5A | Kyocera AVX | SD2114S040S5R0 | 1
D2 | 30V 100mA | SMC Diode Solutions | SD103BWSA | 1
D3 | 8.55VWM 14.5VC | Vishay General Semiconductor - Diodes Division | P6SMB10A-E3/52 | 1
> D4-D6 | D5V0S1U2WS-7 | Diodes Incorporated | D5V0S1U2WS-7 | 3
D7 | LED, red | Würth Elektronik | 150060SS55040 | 1
D8 | LED, green | Würth Elektronik | 150060VS55040 | 1
D9 | LED, blue | Würth Elektronik | 150060BS55040 | 1
D10 | LED_RGBA | Broadcom Limited | HSMF-C118 | 1
F1 | 12V / 4.5A | Bourns Inc. | MF-USML450/12-2 | 1
J1 | USB_A_Molex_105057 | Molex | 1050570001 | 1
J2 | 66200221122 | Würth Elektronik | 66200221122 | 1
J2* | 662002113322 | Würth Elektronik | 662002113322 | 1
J3 | USB_B_Micro | Molex | 1051330001 | 1
J4 | Left | Samtec | TSM-113-01-T-DV | 1
J5 | Conn_02x07_Odd_Even | Samtec | TSW-107-07-T-D | 1
J6 | Right | Samtec | TSM-113-01-T-DV | 1
J7 | Conn_02x07_Odd_Even | Samtec | SSM-107-T-DV-P | 1
J7* | Erhöhung von J7 | Samtec | ESQ-107-13-T-D | 1
L1 | 15uH | Würth Elektronik | 74437368150 | 1
L2 | 22uH | Vishay Dale | IHLP6767GZER220M11 | 1
Q1 | PMOS_GSD-RQ5C060BCTCL | Rohm Semiconductor | RQ5C060BCTCL | 1
> Q2, Q3 | RQ5E065AJTCL | Rohm Semiconductor | RQ5E065AJTCL | 2
> Q4, Q5 | NPN-SS8050 | Comchip Technology | SS8050-G | 2
> Q6-Q10 | SI2302CDS-T1-BE3 | Vishay / Siliconix | SI2302CDS-T1-BE3 | 5
> R1, R13, R14, R16, R20, R22, R24, R26, R31-R33, R35-R37 | 10k | TE Connectivity Passive Product | CRGCQ0603J10K | 14
R2 | 68k | TE Connectivity Passive Product | CRGCQ0603F68K | 1
> R3, R19, R30, R34 | 0 | YAGEO | RC0603FR-070RL | 4
R4 | DNP | - | - | 1
> R5, R15 | 2.2k | TE Connectivity Passive Product | CRGCQ0603J2K2 | 2
> R6, R7 | 470 | TE Connectivity Passive Product | CRGCQ0603F470R | 2
R8 | 0 | YAGEO | RC1206FR-070RL | 1
R9 | 2k | YAGEO | RC0603FR-072KL | 1
> R10, R11 | 12k | TE Connectivity Passive Product | CRGCQ0603F12K | 2
R12 | 4.7k | YAGEO | RC0603FR-074K7L | 1
R17 | 10k / 0.1% | YAGEO | RT0603BRD1010KL | 1
R18 | 4.93k / 0.1% | YAGEO | RT0603BRD074K93L | 1
> R21, R23, R27 | 300 | Bourns Inc. | CR0603-JW-301ELF | 3
R25 | 180 | TE Connectivity Passive Product | RL73N1JR18JTD | 1
> R28, R29 | 150 | Panasonic Electronic Components | ERJ-3RSFR15V | 2
SW1 | MLL1200S | TE Connectivity / P&B | MLL1200S | 1
SW2 | RESET_AP-Mode | E-Switch | TL3342F260QG | 1
> SW3-SW5 | SW_Push | Omron Electronics | B3U-1000P-B | 3
U1 | LT1374CS8-5PBF | Analog Device | LT1374CS8-5PBF | 1
U2 | TPS62056DGS | Texas Instruments | TPS62056DGS | 1
U3 | MAX3421EEHJ+T | Maxim Integrated | MAX3421EEHJ+T | 1
U4 | S-8252AAL-M6T1U | ablic | S-8252AAL-M6T1U | 1
U5 | CP2102 | Silicon Labs | CP2102N-A02-GQFN28 | 1
U6 | ESP32-WROOM-32D-N16 | Espressif Systems | ESP32-WROOM-32D-N16 | 1
Y1 | FL1200112_12MHz | Diodes Incorporated | FL1200112 | 1